## Calculation
Input values
|  |  |  | Span(ft) | Depth(mm) | y0(mm) | h1(mm) | h2(mm) | Duct Dia(mm) | Width (mm) | Desired position from midspan (ft)
Insert values here |  |  |  | 100 | 300 | 50 | 65 | 20 | 40 | 200 | 45
Output
| Distance from midspan (ft) | Position of upper surface of duct | Position of lower surface of duct | Position of centreline of duct
| 0 | 70 | 30 | 50 | [5 empty] | centre | lower | upper
| L/10 | 80.3125 | 40.3125 | 60.3125 |  |  |  |  | 0 | 235 | 215 | 255 | 0 | 300
| 2L/10 | 111.25 | 71.25 | 91.25 |  |  |  |  | 10 | 215 | 195 | 235 | 0 | 300
| 3L/10 | 162.8125 | 122.8125 | 142.8125 |  |  |  |  | 20 | 142.8125 | 122.8125 | 162.8125 | 0 | 300
| 4L/10 | 235 | 195 | 215 |  |  |  |  | 30 | 91.25 | 71.25 | 111.25 | 0 | 300
| 5L/10 | 255 | 215 | 235 |  |  |  |  | 40 | 60.3125 | 40.3125 | 80.3125 | 0 | 300
| 45 | 245 | 205 | 225 |  |  |  |  | 50 | 50 | 30 | 70 | 0 | 300
[9 empty] | 60 | 60.3125 | 40.3125 | 80.3125 | 0 | 300
[9 empty] | 70 | 91.25 | 71.25 | 111.25 | 0 | 300
[9 empty] | 80 | 142.8125 | 122.8125 | 162.8125 | 0 | 300
[9 empty] | 90 | 215 | 195 | 235 | 0 | 300
[9 empty] | 100 | 235 | 215 | 255 | 0 | 300
[11 empty] | 95 | 5
| x values | y values bottom girder | y values top girder | y values sides | x values left girder | x values right girder
| 0 | 0 | 300 | 0 | 0 | 200
| 50 | 0 | 300 | 60 | 0 | 200
| 100 | 0 | 300 | 120 | 0 | 200
| 150 | 0 | 300 | 180 | 0 | 200
| 200 | 0 | 300 | 240 | 0 | 200
|  |  |  | 300 | 0 | 200
|  |  |  | 0 |  | L/10 |  | 2L/10 |  | 3L/10 |  | 4L/10 |  | 5L/10 |  | Desired point
| x centre | y centre |  | x | y | x | y | x | y | x | y | x | y | x | y | x | y
0 | 100 | 50 |  | 120 | 50 | 120 | 60.3125 | 120 | 91.25 | 120 | 142.8125 | 120 | 215 | 120 | 235 | 120 | 225
L/10 | 100 | 60.3125 |  | 117.3205 | 60 | 117.3205 | 70.3125 | 117.3205 | 101.25 | 117.3205 | 152.8125 | 117.3205 | 225 | 117.3205 | 245 | 117.3205 | 235
2L/10 | 100 | 91.25 |  | 114.1421 | 64.1421 | 114.1421 | 74.4546 | 114.1421 | 105.3921 | 114.1421 | 156.9546 | 114.1421 | 229.1421 | 114.1421 | 249.1421 | 114.1421 | 239.1421
3L/10 | 100 | 142.8125 |  | 110 | 67.3205 | 110 | 77.633 | 110 | 108.5705 | 110 | 160.133 | 110 | 232.3205 | 110 | 252.3205 | 110 | 242.3205
4L/10 | 100 | 215 |  | 100 | 70 | 100 | 80.3125 | 100 | 111.25 | 100 | 162.8125 | 100 | 235 | 100 | 255 | 100 | 245
5L/10 | 100 | 235 |  | 90 | 67.3205 | 90 | 77.633 | 90 | 108.5705 | 90 | 160.133 | 90 | 232.3205 | 90 | 252.3205 | 90 | 242.3205
desired | 100 | 225 |  | 85.8579 | 64.1421 | 85.8579 | 74.4546 | 85.8579 | 105.3921 | 85.8579 | 156.9546 | 85.8579 | 229.1421 | 85.8579 | 249.1421 | 85.8579 | 239.1421
|  |  |  | 82.6795 | 60 | 82.6795 | 70.3125 | 82.6795 | 101.25 | 82.6795 | 152.8125 | 82.6795 | 225 | 82.6795 | 245 | 82.6795 | 235
|  |  |  | 80 | 50 | 80 | 60.3125 | 80 | 91.25 | 80 | 142.8125 | 80 | 215 | 80 | 235 | 80 | 225
|  |  |  | 82.6795 | 40 | 82.6795 | 50.3125 | 82.6795 | 81.25 | 82.6795 | 132.8125 | 82.6795 | 205 | 82.6795 | 225 | 82.6795 | 215
|  |  |  | 85.8579 | 35.8579 | 85.8579 | 46.1704 | 85.8579 | 77.1079 | 85.8579 | 128.6704 | 85.8579 | 200.8579 | 85.8579 | 220.8579 | 85.8579 | 210.8579
|  |  |  | 90 | 32.6795 | 90 | 42.992 | 90 | 73.9295 | 90 | 125.492 | 90 | 197.6795 | 90 | 217.6795 | 90 | 207.6795
|  |  |  | 100 | 30 | 100 | 40.3125 | 100 | 71.25 | 100 | 122.8125 | 100 | 195 | 100 | 215 | 100 | 205
|  |  |  | 110 | 32.6795 | 110 | 42.992 | 110 | 73.9295 | 110 | 125.492 | 110 | 197.6795 | 110 | 217.6795 | 110 | 207.6795
|  |  |  | 114.1421 | 35.8579 | 114.1421 | 46.1704 | 114.1421 | 77.1079 | 114.1421 | 128.6704 | 114.1421 | 200.8579 | 114.1421 | 220.8579 | 114.1421 | 210.8579
|  |  |  | 117.3205 | 40 | 117.3205 | 50.3125 | 117.3205 | 81.25 | 117.3205 | 132.8125 | 117.3205 | 205 | 117.3205 | 225 | 117.3205 | 215
|  |  |  | 120 | 50 | 120 | 60.3125 | 120 | 91.25 | 120 | 142.8125 | 120 | 215 | 120 | 235 | 120 | 225
Insert Value Here
Girder Section Profiles

## Instructions
# Input values in only the fields between F8 and M8
# Span and desired position from midpoint along span takes inputs in feet, all other measurements are in millimeters
# From the midspan upto the point 4*span/10 from the midspan, the tendon follows the curve y = a * x^2
# From the 4*span/10 position upto the endspan, the tendon position is linearly interpolated
# The tendon position at the centreline (y0) and the endspan(h1) must be known for this excel to be useful
# The diagrams are not to scale
#The necessary code is hidden behind the beam duct profile graph and the rectangle group object with the beam section graphs